## EUI Calculator in Btu
Benchmark Energy Use Calculator
rev 4 06-07-2012
|  |  |  | adjusted gas heating value |  | elec kBtu | 4218058.44
| Instructions: |  |  |  |  | gas kBtu | 2921766.2
| Step 1 | Enter the facility 12-month gas usage, in CCF |  |  |  | total kBtu | 7139824.64
| Step 2 | Enter the facility 12-month electrical usage, in kWh |  |  |  | pct elec | 59.08%
| Step 3 | Enter the facility size in Square Feet
| Step 4 | Read the calculated EUI in kBtu per SF per year
| Step 5 | Compare to the benchmark values in the table provided
| Step 6 (optional) | Enter your current gas and electric costs |  |  |  | 820 | gas heating value
| Step 7 | Read the calculated EUI in dollars per SF per year
12-month Customer Use Information
enter | 1235880 | Electric Use per year, kWh |  |  | An important step in assessing energy use is | calculations
enter | 36431 | Gas Use per year, CCF |  |  | to determine whether the use is reasonable. | 59.08% | pct elec
enter | 93453 | Facility Size, SF |  |  | Is my use High? Normal? Low? | 40.92% | pct gas
| 77.1019 | EUI in kBtu/SF-yr (compare to benchmark chart below) |  |  |  | 0.92683 | cost per therm
read your EUI |  |  |  |  | Each facility is unique, however there are | 45.5502 | kbtu/sf-yr elec
in 1000's of Btus per SF per year |  |  |  |  | patterns of use for different industry segments | 31.5517 | kbtu/sf-yr gas
COMPARE TO CHART BELOW |  |  |  |  | that can be used for comparison purposes.
[5 empty] | We call these "Benchmarks." | 0.019045 | unit $/kbtu-elec
enter | 0.76 | Current cost per CCF (incl gas, access, and gca) |  |  |  | 0.0092683 | unit $/kbtu-gas
enter | 0.065 | Current overall cost per kWh (including demand and eca) |  |  | The unit "kBtu/SF-yr" is similar to gas mileage | 0.8675 | EUI elec $
| 1.1599 | EUI in $/SF-yr, for these conditions and current rates |  |  | in a car or truck (miles/gallon or "mpg"). | 0.29243 | EUI gas $
read your EUI | [5 empty] | 1.1599 | overall EUI $
in dollars per SF per year |  |  |  |  | The unit "$/SF-yr" is also common, although
this value will change more frequently - each
|  | notes: |  |  | time utility rates change
if cost per therm is known, CCF cost is Therm Cost * 0.820
"overall electric cost" is equal to total electric charges / total kWh
compare
your building
to these
benchmarks
Abbreviations |  |  | Conversions
kWh | kilowatt - hours |  | 1 - kWh | 3413 Btu heating equivalent
CF | cubic feet |  | 1 - CF | 820 Btu heating equivalent*
CCF | hundreds of cubic feet
SF | square feet |  |  | * Varies by season
Btu | British Thermal Unit
kBtu | thousands of Btus
EUI | Energy Use Index
yr | year